## calculator
Angle of View & Focal Length measurements
|  | Calculations |  |  | Accuracy analysis
| sensor height | 24 | [mm] | H-h accuracy | 0.5 | [mm]
| L - rulers' distance | 500 | [mm] | L accuracy | 2 | [mm]
| h1 | 242.64 | [mm] | H1 | 291 | [mm]
| h2 | 121.4 | [mm] | H2 | 139.3 | [mm]
| h=h1-h2 | 121.24 | [mm] | H=H1-H2 | 151.7 | [mm]
|  | nominal |  | min | max
| vertical Angle of View | 3.4894 | [°] | 3.3615 | 3.6183 | [°]
| Focal Length | 393.9593 | [mm] | 408.9613 | 379.911 | [mm]
Notices:
- see pictures for data explanation.
- H & h measurements accuracy is essential for telephoto lenses.
- blue numbers: entered data.
- red numbers: calculated results.

## pictures
Angle of View & Focal Length measurements
|  | h=h1-h2 | first ruler height
|  | H=H1-H2 | second ruler height
|  | L | distance between rulers
| first ruler |  |  | second ruler

## instructions
Angle of View & Focal Length measurements
instructions
1 | Assemble two vertical rulers as shown on the pictures
2 | Set as low aperture as possible (in order to achieve maximum depth of field)
3 | Assemble camera on the tripod in horizontal position
4 | Shoot picture of two rulers
5 | Read from the picture parameters: h1, h2, H1, H2,
6 | Measure distance between rulers: L
7 | Estimate accuracy of read and measured data
8 | Enter the data into calculator (blue numbers)
9 | Read results (red numbers)
http://www.kamela.org