## FOVPPF
CV Reps Facial and License Plate Recognition Calculator
Facial and License Plate Recognition Chart
Field of View (FOV) in FEET (Horizontal Width)
Camera Resolution |  | 10 | 15 | 20 | 25 | 30 | 35 | 40 | 45 | 50
| H PIXELS | Field of View (FOV) in FEET (Horizontal Width) 25: PIXELS PER FOOT (PPF)
640x480 | 640 | 64 | 42.6667 | 32 | 25.6 | 21.3333 | 18.2857 | 16 | 14.2222 | 12.8
1.3MP | 1280 | 128 | 85.3333 | 64 | 51.2 | 42.6667 | 36.5714 | 32 | 28.4444 | 25.6
2MP | 1600 | 160 | 106.6667 | 80 | 64 | 53.3333 | 45.7143 | 40 | 35.5556 | 3.2
1080P | 1920 | 192 | 128 | 96 | 76.8 | 64 | 54.8571 | 48 | 42.6667 | 3.84
3 MP | 2048 | 204.8 | 136.5333 | 102.4 | 81.92 | 68.2667 | 58.5143 | 51.2 | 45.5111 | 40.96
5 MP | 2560 | 256 | 170.6667 | 128 | 102.4 | 85.3333 | 73.1429 | 64 | 56.8889 | 51.2
10 MP | 3648 | 364.8 | 243.2 | 182.4 | 145.92 | 121.6 | 104.2286 | 91.2 | 81.0667 | 72.96
Facial Recognition at 100+ Pixels per Foot
License Plate Identification at 45+ Pixels per Foot
Note: This chart does not determine the distance from the camera. The horizontal
field of view can be obtained by specifying the appropriate lens. See the lens chart below.
Pixels Per Foot (PPF), Field of View (FOV) and Horizontal Pixels (H Pixels) Required Calculators
Change the numbers in light blue, answer is in grey
| Pixels Per Foot (PPF) Calculator | Field of View (FOV) in FEET (Horizontal Width) 30: Field of View (FOV) Calculator
| I have a ___ ft. wide FOV. Based on a | Field of View (FOV) in FEET (Horizontal Width) 30: If I use a ___ MP camera, and I need
| ___ (H Pixels) MP camera, how many | Field of View (FOV) in FEET (Horizontal Width) 30: ___ pixels per foot, how wide will
| pixels per foot will I have? | Field of View (FOV) in FEET (Horizontal Width) 30: my FOV be?
| PPF based on H Pixels/FOV | Field of View (FOV) in FEET (Horizontal Width) 30: FOV based on H Pixels/PPF
|  |  | H PIXELS | 2500 |  |  |  | H PIXELS | 1600
| PPF | 10: 73.5294; Field of View (FOV) in FEET (Horizontal Width) 30: PPF; Field of View (FOV) in FEET (Horizontal Width) 35: 240
|  |  | FOV | 34 |  |  |  | FOV | 6.6667
Horizontal Pixels (H Pixels) Required Calculator
How many horizontal pixels _____
will I need to get ____ pixels per foot
within _____ FOV.
H Pixels required based on PPF x FOV
[5 empty] | H PIXELS | 540
|  |  | PPF | 45
[5 empty] | FOV | 12
Lens Selection Chart
Field of View (feet)
Lens
| Object Distance | 4mm | 8mm | 12mm | 16mm | 25mm | 50mm
| 10 feet | 16 | 8 | 5 | 4 | 3 | 1.5
| 25 feet | 38 | 19 | 13 | 10 | 6 | 3
| 50 feet | 78 | 39 | 27 | 20 | 13 | 6.5
| 100 feet | 156 | 78 | 54 | 40 | 26 | 13
| 250 feet | 392 | 194 | 134 | 100 | 64 | 32
| 500 feet | 778 | 389 | 268 | 201 | 128 | 64
Examples:
With a 16mm lens, you'll see a 20-foot wide section that is 50 feet away.
With a 8mm lens, you'll see a 194-foot wide section that is 250 feet away.
Note:
Field of View is based on 2MP sensor at 1600x1200 resolution and 3MP sensor at 2040x1530 resolution