## Spot Size Calculator
IR Camera
Spot Size Calculator
"Science not sales!"
Calculates the measuring spot of ANY thermal imaging camera
Remember, if you don't see a fault, it's worse than NO inspection!
Enter data into the yellow boxes.
ENTER
| HERE | [8 empty] | 3 | 5
[6 empty] | IFOV | 1.2 | mrad | 1 Pixel | DETECT | MEASURE
FOV (Field of View (Degrees)) | 21 | [7 empty] | mm | mm | mm
# of Pixels (Horizontal) | 384 | 1 Pixel | DETECT | MEASURE |  |  | 300 | mm | 0.36 | 1.08 | 1.8 | ½ FOV | 10.5
Closest Focus Distance | 400 | [5 empty] | 1000 | mm | 1.2 | 3.6 | 6 | Tan ½FOV | 0.18534
|  | mm | mm | mm |  |  | 5000 | mm | 6 | 18 | 30 | 2(Tan ½FOV) | 0.37068
|  | IFOV | 3 | 5 |  |  | 7000 | mm | 8.4 | 25.2 | 42
|  | 1 Pixel | 3 Pixels | 5 Pixels |  |  | 10000 | mm | 12 | 36 | 60 | Full Spot
400 | mm | 0.38612 | 1.1584 | 1.9306 |  |  | 20000 | mm | 24 | 72 | 120 | 148.2712 | 148.2712 | TRUE
1000 | mm | 0.96531 | 2.8959 | 4.8265 | [7 empty] | 370.6781 | 370.6781 | TRUE
2000 | mm | 1.9306 | 5.7918 | 9.6531 | [7 empty] | 741.3562 | 741.3562 | TRUE
5000 | mm | 4.8265 | 14.4796 | 24.1327 |  | Common Instrument Data | [5 empty] | 1853.3904 | 1853.3904 | TRUE
7000 | mm | 6.7572 | 20.2715 | 33.7858 |  | Mfr |  | Model | Pixels | Focus | FOV | 2594.7466 | 2594.7466 | TRUE
10000 | mm | 9.6531 | 28.9592 | 48.2654 |  | ULIRvision |  | TI395 | 384 x 288 | 400 | 21 | 3706.7809 | 3706.7809 | TRUE
20000 | mm | 19.3062 | 57.9185 | 96.5308 |  | Flir |  | e60 | 320 x 240 | 400 | 25 | 7413.5618 | 7413.5618 | TRUE
|  | STOP | CAUTION | OK |  | Flir |  | i5 | 100 X 100 | 600 | 21
Calculations & Formula
[5 empty] | Tan(X) | = Opposite (o) / Adjacent (a)
[5 empty] | Where: | X = ½ * FOV
a = distance to target
o = ½ * Spot Size
[5 empty] | Thus: | o = Tan(X) * a
Full spot size = (2*Tan(X)) * a
[5 empty] | 1 pixel | = Full spot size / # of pixels
= ((2*Tan(X))*a)/ # of pixels
[5 empty] | 5 pixel | = 1 pixel * 5
Homersham Ltd, PO Box 79-085, Christchurch (03) 358 8309 infrared@homershams.co.nz
Field Of View
FOV°
Normally in degrees
(occasionally in mrad)
Measurement Spot Size
Distance to Target
The FOV can be divided into two right-angle triangles
With Right-Angle triangles, we can now apply Pythagoras' classic theory
X
h
o
a

## Validation (hidden)
Optris have a calculator on their website which gives a 3 pixel result
http://www.optris.com/optics-calculator
We believe the difference between the Optris calculator and ours is in the rounding.
At our Jenoptik training in Auckland, Heiko described the spreadsheet as “better than mine”